## DC
title[alternative] | contributor[author] | date[issued] | publisher | identifier[bibliographicCitation] | abstract | abstract | keywords[*] | identifier[govdoc] | identifier[isbn] | identifier[issn] | identifier[ismn] | identifier[uri] | identifier[url] | identifier[doi(resolver)]
| Lee, TW; Park, OO; Kim, J; Kim, YC; | 2002-10 | AMER CHEMICAL SOC | CHEMISTRY OF MATERIALS, v.14, no.10, pp.4281 - 4285 | The optical properties of a soluble fullerene (C-60)-containing copolymer, (PS)(x)C-60(PMMA)(y), were investigated. We employed the (PS)(x)C-60(PMMA)(y) in a polymer electroluminescent device as a hole-injecting layer. The forward-biased ITO/poly[2-methoxy-5-(2&apos;-ethyl-hexyloxy)-1,4-phenylenevinylene]/(PS)(x)C-60(PMMA)(y)/Al device showed strongly quenched electroluminescence. In contrast, when the device was operated in reverse-bias direction, the luminescence and the yield were enhanced. The turn-on voltage of the reverse-biased device was -2.6 V. The quantum efficiency and the emitted light power were improved by approximate to5 and; approximate to20 times, respectively, compared with those of the single-layer device. |  | LIGHT-EMITTING-DIODES; QUANTUM EFFICIENCY; CONDUCTING POLYMER; C-60; EMISSION; IONOMERS; SPECTRA; LAYER; ZONE; LIGHT-EMITTING-DIODES; QUANTUM EFFICIENCY; CONDUCTING POLYMER; C-60; EMISSION; IONOMERS; SPECTRA; LAYER; ZONE; fullerene; |  |  | 0897-4756 |  | https://pubs.kist.re.kr/handle/201004/139196