## DC
title[alternative] | contributor[author] | date[issued] | publisher | identifier[bibliographicCitation] | abstract | abstract | keywords[*] | identifier[govdoc] | identifier[isbn] | identifier[issn] | identifier[ismn] | identifier[uri] | identifier[url] | identifier[doi(resolver)]
| Yoo, DC; Lee, JY; Kim, IS; Kim, YT; | 2002-09-02 | ELSEVIER SCIENCE SA | THIN SOLID FILMS, v.416, no.1-2, pp.62 - 65 | The microstructure of the sputtered-YMnO3, thin films on Si (100) substrates was controlled by only using thermal treatment processes and YMnO3 thin films having a well-defined bi-layered microstructure were fabricated. These YMnO3 thin films have two distinct layers, i.e. approximately 40 nm-thick top layer of {00l}-oriented YMnO3, and approximately 60 nm-thick bottom layer of polycrystalline YMnO3 in the 100 rim-thick film. The abrupt change of the crystalline orientation from the {00l}-preferred orientation to the random orientation is mainly due to a high stress induced by die {00l}-oriented YMnO3 layer, which was confirmed by a full width at half-maximum in Si (004) rocking curves. The controlled c-axis/polycrystalline YMnO3 thin films showed a better memory window and low leakage current density than purely c-axis-oriented YMnO3 thin film and the purely polycrystalline YMnO3 thin film. (C) 2002 Elsevier Science B.V. All rights reserved. |  | NONVOLATILE MEMORY DEVICES; FERROELECTRIC PROPERTIES; DEPOSITION; CANDIDATE; GROWTH; NONVOLATILE MEMORY DEVICES; FERROELECTRIC PROPERTIES; DEPOSITION; CANDIDATE; GROWTH; transmission electron microscopy (TEM); yttrium compound; crystallization; |  |  | 0040-6090 |  | https://pubs.kist.re.kr/handle/201004/139215