## DC
title[alternative] | contributor[author] | date[issued] | publisher | identifier[bibliographicCitation] | abstract | abstract | keywords[*] | identifier[govdoc] | identifier[isbn] | identifier[issn] | identifier[ismn] | identifier[uri] | identifier[url] | identifier[doi(resolver)]
| Kim, KS; Lee, CE; Lim, SH; | 2002-09 | IEEE-INST ELECTRICAL ELECTRONICS ENGINEERS INC | IEEE TRANSACTIONS ON MAGNETICS, v.38, no.5, pp.2213 - 2215 | Design optimization of a planar-type head, which is capable of producing a much higher write field than a conventional head, is carried out by head trimming. A step-like head trimming is found to be not desirable, resulting in a high half-width of the head profile. A very high write field of 11.8 kOe, combined with small values of the half-width and the side-writing ratio, is obtained in a suitably trimmed planar-type head. The results for recorded bit pattern generated by micromagnetic computer simulation indicate significantly improved recording characteristics with the use of the suitably trimmed head. |  | head trimming; micromagnetic simulation; planar-type head; side-writing ratio; |  |  | 0018-9464 |  | https://pubs.kist.re.kr/handle/201004/139263