## DC
title[alternative] | contributor[author] | date[issued] | publisher | identifier[bibliographicCitation] | abstract | abstract | keywords[*] | identifier[govdoc] | identifier[isbn] | identifier[issn] | identifier[ismn] | identifier[uri] | identifier[url] | identifier[doi(resolver)]
| Dai, Y; Guiver, MD; Robertson, GP; Bilodeau, F; Kang, YS; Lee, KJ; Jho, JY; Won, J; | 2002-09 | ELSEVIER SCI LTD | POLYMER, v.43, no.20, pp.5369 - 5378 | Polysulfones with rigid backbone structures and silyl-containing substituents were prepared as membrane materials with potentially enhanced gas transport properties. Tetramethylbisphenol-A polysulfone (TMPSf) and tetramethylbiphenol polysulfone (TMPPSf) were made by polycondensation then post-modified to introduce trimethylsilyl (TMS) groups by bromination and lithiation methodology. Substitution of high levels of TMS groups at the ortho-sulfone sites was achieved using direct lithiation followed by addition of a trimethylsilane electrophile. In an approach to increase the overall TMS substitution level as well as introduce these groups on the bisphenol segment, both TMPSf and TMPPSf were cleanly brominated to a degree of substitution (DS) of 2.0 for bromine. While the subsequent lithium-halogen exchange and reaction with TMS electrophile did not give high regioselectivity because of steric hindrance, the overall DS of TMS in the polymers was increased when excess n-butyllithium was used to activate both brominated and ortho-sulfone sites. The polymer structures were characterized by NMR spectroscopy. Their thermal properties as well as O-2, N-2, CO2 and CH4 gas transport properties were measured. Polymers with a high DS of TMS had very high CO2 and O-2 permeabilities and good permselectivities from N-2. The permselectivities of CO2/N-2 were at or close to the Robeson upper-bound performance line. (C) 2002 Published by Elsevier Science Ltd. |  | CHEMICAL-MODIFICATION; PERMEABILITY; SEPARATION; SYMMETRY; POLYMERS; CHEMICAL-MODIFICATION; PERMEABILITY; SEPARATION; SYMMETRY; POLYMERS; polysulfone modification; trimethylsilyl; gas transport; |  |  | 0032-3861 |  | https://pubs.kist.re.kr/handle/201004/139272