## DC
title[alternative] | contributor[author] | date[issued] | publisher | identifier[bibliographicCitation] | abstract | abstract | keywords[*] | identifier[govdoc] | identifier[isbn] | identifier[issn] | identifier[ismn] | identifier[uri] | identifier[url] | identifier[doi(resolver)]
| Kim, KH; Kim, J; Kim, HJ; Han, SH; Kim, HJ; | 2002-09 | IEEE-INST ELECTRICAL ELECTRONICS ENGINEERS INC | IEEE TRANSACTIONS ON MAGNETICS, v.38, no.5, pp.3162 - 3164 | A dual spiral sandwiched thin film inductor with a dimension of 5 mm x 5 mm was fabricated by a LIGA-like micromachined process. FeBN magnetic films were used as a core material. The inductance and quality factor value of the inductor were measured approximately 1 muH and 4 up to 5 MHz, respectively. Using the FeBN film inductor, a hybrid dc/dc converter (15 mm x 12 mm x 1.5 mm) was designed and fabricated. The circuit topology of the converter was a zero voltage switching clamp voltage (ZVS-CV) buck converter. An input of 3.6 V was bucked to 2.7 V at a switching frequency of 1.8 MHz. The maximum power was 1.5 W. The measured efficiency of the buck converter reached a maximum value of 80% and kept stable up to 300 mA of load currents at 1.8 MHz. |  | dc/dc converter; magnetic core; permeability; thin film inductor; |  |  | 0018-9464 |  | https://pubs.kist.re.kr/handle/201004/139273