## DC
title[alternative] | contributor[author] | date[issued] | publisher | identifier[bibliographicCitation] | abstract | abstract | keywords[*] | identifier[govdoc] | identifier[isbn] | identifier[issn] | identifier[ismn] | identifier[uri] | identifier[url] | identifier[doi(resolver)]
| Cho, J; Han, S; Lee, Y; Kim, OK; Kim, GH; Kim, YW; Lim, H; | 2002-08-01 | ELSEVIER SCIENCE SA | SURFACE & COATINGS TECHNOLOGY, v.157, no.1, pp.19 - 25 | The effect of recoil-implantation and out-diffusion in plasma source ion implantation (PSII) on ultra-shallow p(+)/n junction formation has been studied. Because the wafer is directly exposed to plasma, diborane radicals in the plasma can be adsorbed on the wafer surface. The amount of recoil-implanted boron as an additive dose was measured. In the annealing process, increasing the nitrogen pressure from vacuum to 360 torr, decreased the boron out-diffusion. In addition, increasing the annealing time rendered the boron out- and in-diffusion severe. Considering recoil implantation, the wafers were implanted with a dose of 1.98 x 10(15) atoms/cm(2). The as-implanted wafers were subsequently spike-annealed at 1000 degreesC in nitrogen ambient. With implant energy of 0.5 and 1 keV, ultra-shallow junction depths of 360 and 380 A, respectively, could be acquired. In addition, sheet resistance of 420 and 373 Omega/rectangle were obtained, respectively. This junction depth and sheet resistance prepared by PSII was found to satisfy next-generation memory-device doping technology. (C) 2002 Elsevier Science B.V. All rights reserved. |  | plasma source ion implantation (PSII); recoil implantation; out-diffusion; ultra-shallow junction; |  |  | 0257-8972 |  | https://pubs.kist.re.kr/handle/201004/139294