## DC
title[alternative] | contributor[author] | date[issued] | publisher | identifier[bibliographicCitation] | abstract | abstract | keywords[*] | identifier[govdoc] | identifier[isbn] | identifier[issn] | identifier[ismn] | identifier[uri] | identifier[url] | identifier[doi(resolver)]
| Song, MK; Cho, JY; Cho, BW; Rhee, HW; | 2002-07-20 | ELSEVIER | JOURNAL OF POWER SOURCES, v.110, no.1, pp.209 - 215 | Novel ultraviolet (UV)-cured gel polymer electrolytes based on polyethyleneglycol diacrylate (PEGDA) oligomer and polyvinylidene fluoride (PVdF) are prepared and characterized. UV curing of PEGDA oligomer containing PVdF and ethylene carbonate (EC)-based liquid electrolyte yields chemically and physically cross-linked PEGDA/PVdF blend gel electrolytes. PEGDA/PVdF blend films show much higher mechanical properties and electrolyte liquid retention than pure PEGDA film. The ionic conductivity (sigma) of a PEGDA/PVdF (5/5) blend electrolyte reaches about 4 mS cm(-1) at ambient temperature and is as high as 1 mS cm(-1) I at 0 degreesC. All the blend electrolytes are electrochemically stable up to 4.6 V versus Li/Li+. The cation transference number (t(+)) measured by do micropolarization exceeds 0.5 at room temperature. Li/(PEGDA/PVdF)/LiCoO2 cells (2 cm x 2 cm) retains >91% of its initial discharge capacity after 50 cycles at the C/3 rate (2 mA cm(-2)) and delivers about 70% of full capacity with an average load voltage of 3.6 Vat the C/1 rate. Cell performance is stable up to 80 degreesC because PVdF chains might be stabilized by entanglement with the chemically cross-linked PEGDA network structure. (C) 2002 Elsevier Science B.V All rights reserved. |  | lithium batteries; gel polymer electrolytes; polyvinylidene fluoride; polyethyleneglycol diacrylate; UV-cured polymer blend; misciblility; |  |  | 0378-7753 |  | https://pubs.kist.re.kr/handle/201004/139367