## DC
title[alternative] | contributor[author] | date[issued] | publisher | identifier[bibliographicCitation] | abstract | abstract | keywords[*] | identifier[govdoc] | identifier[isbn] | identifier[issn] | identifier[ismn] | identifier[uri] | identifier[url] | identifier[doi(resolver)]
| Tarasov, AA; Chu, H; Jhon, YM; | 2002-07 | IEEE-INST ELECTRICAL ELECTRONICS ENGINEERS INC | IEEE PHOTONICS TECHNOLOGY LETTERS, v.14, no.7, pp.944 - 946 | A new polarization-independent tunable spectral filter based on the combination of a single isotropic acoustooptic cell and a pair of conventional diffraction gratings is suggested and investigated. The filter features narrow bandwidth, frequency shift compensation, and low polarization dependence. Using standard AMTIR-1 chalcogenide glass acoustooptic modulator with frequency 40-77 MHz and ruled diffraction gratings with 600 grooves/mm, a 3-dB bandwidth of 1.1 mn, and a tuning range of 16 nm were obtained. Tuning range can be increased by the use of acoustooptic cell with increased center frequency or diffraction grating of a lower dispersion. Inserting the filter inside a laser cavity, continuous-wave tunable generation of Er-doped fiber laser with maximum output power 3 mW was realized. When a Fabry-Wrot etalon (0.166-nm free spectral range, 40% reflectance) was inserted into laser cavity, the linewidth was observed to be less than 0.05 nm. |  | TUNABLE FILTERS; LASER; TUNABLE FILTERS; LASER; acoustooptic devices; acoustooptic tunable filters; laser tuning; low polarization dependence; narrow bandwidth; tunable filters; |  |  | 1041-1135 |  | https://pubs.kist.re.kr/handle/201004/139425