## DC
title[alternative] | contributor[author] | date[issued] | publisher | identifier[bibliographicCitation] | abstract | abstract | keywords[*] | identifier[govdoc] | identifier[isbn] | identifier[issn] | identifier[ismn] | identifier[uri] | identifier[url] | identifier[doi(resolver)]
| Kim, JY; Hong, SU; Kim, HK; Kang, YS; | 2002-05 | KOREAN SOC INDUSTRIAL ENGINEERING CHEMISTRY | JOURNAL OF INDUSTRIAL AND ENGINEERING CHEMISTRY, v.8, no.3, pp.276 - 282 | The extended series resistor-capacitor (RC) circuit model was developed to account for the effects of various kinds of carriers incorporated in the solid membranes on a facilitated mass transport. The sensitivity analysis based on the arbitrarily chosen reference state shows the degree of sensitivity as follows: the extent Of pressure fluctuation > the number of hypothetical layers > the ratio of the total carrier concentration to the solute solubility by Henry&apos;s law approximate to the time scale ratio of diffusion to chemical reaction > the combining driving force for facilitated transport. Furthermore, the model can describe multiple diffusional pathways from 4 to infinity depending on the number of different types of carriers, which can occurs in a real system. |  | RC CIRCUIT MODEL; GLASSY-POLYMERS; OXYGEN; NITROGEN; STYRENE; RC CIRCUIT MODEL; GLASSY-POLYMERS; OXYGEN; NITROGEN; STYRENE; facilitated transport; RC circuit model; various carriers; fixed site carrier membranes; |  |  | 1226-086X |  | https://pubs.kist.re.kr/handle/201004/139578