## DC
title[alternative] | contributor[author] | date[issued] | publisher | identifier[bibliographicCitation] | abstract | abstract | keywords[*] | identifier[govdoc] | identifier[isbn] | identifier[issn] | identifier[ismn] | identifier[uri] | identifier[url] | identifier[doi(resolver)]
| Bae, HS; Kim, TG; Whang, CN; Im, S; Yun, JS; Song, JH; | 2002-04-01 | AMER INST PHYSICS | JOURNAL OF APPLIED PHYSICS, v.91, no.7, pp.4078 - 4081 | Luminescent silicon oxides containing radiative centers were obtained by using two different techniques. Silicon rich silicon oxides (SRSOs) were fabricated by rf magnetron sputter deposition and Ge-implanted SiO2 films were fabricated by ion implantation following the thermal oxidation of Si. Blue and violet photoluminescence were observed from the SRSO and the Ge-implanted SiO2, respectively. However, the electroluminescence (EL) spectra from both oxides exhibited red and near-infrared luminescence bands. Strong EL was observed only under reverse bias conditions on metal-luminescent oxide-semiconductor structures. The EL intensity and peak position were varied with applied voltages. According to the EL and current-voltage measurements, it is concluded that the possible EL mechanism is the impact ionization of ground state electrons in the radiative centers. (C) 2002 American Institute of Physics. |  | SILICON-DIOXIDE FILMS; VISIBLE ELECTROLUMINESCENCE; PHOTOLUMINESCENCE; DEFECTS; IMPLANTATION; EMISSION; SILICON-DIOXIDE FILMS; VISIBLE ELECTROLUMINESCENCE; PHOTOLUMINESCENCE; DEFECTS; IMPLANTATION; EMISSION; implantation; SiOx; defects; electroluminescence; PL; carrier transport; |  |  | 0021-8979 |  | https://pubs.kist.re.kr/handle/201004/139608