## DC
title[alternative] | contributor[author] | date[issued] | publisher | identifier[bibliographicCitation] | abstract | abstract | keywords[*] | identifier[govdoc] | identifier[isbn] | identifier[issn] | identifier[ismn] | identifier[uri] | identifier[url] | identifier[doi(resolver)]
| Jang, WY; Lee, YS; Jee, KK; Lee, EG; | 2002-04 | TRANS TECH PUBLICATIONS LTD | SHAPE MEMORY MATERIALS AND ITS APPLICATIONS, v.394-3, pp.507 - 510 | The microstructural changes and transformation characteristics with betatizing time were investigated in a Cu-12.7wt%A1-3.9wt%Ni SMA ribbon with fiber structure. The grain growth exponent(n) is 1.2 below a betatizing time of 10(2) sec, and n is 4.6 at longer betatizing times. The significantly reduced n value below 102 see is caused by the higher mobility of straight boundaries in the fiber structure. Most of the parent phase retained in the as-spun ribbon disappears even after flash betatizing at 973 K for 10 sec due to an increase of the degree of L2(1) ordering. Both M-s and A(s) temperatures are abruptly risen but the transformation hysteresis is gradually decreased until betatizing time of 10(2) sec. With further increase in betatizing time, the change in M-s and A(s) temperatures becomes smaller and results in constant value. The M-s temperature of the betatized ribbon is close to that of the mother alloy because of the high surface/volume ratio of melt-spun ribbon. |  | betatizing; CuAlNi melt-spun ribbon; fiber structure; grain growth; transformation; temperature; |  |  | 0255-5476 |  | https://pubs.kist.re.kr/handle/201004/139616