## DC
title[alternative] | contributor[author] | date[issued] | publisher | identifier[bibliographicCitation] | abstract | abstract | keywords[*] | identifier[govdoc] | identifier[isbn] | identifier[issn] | identifier[ismn] | identifier[uri] | identifier[url] | identifier[doi(resolver)]
| Sohn, SB; Choi, SY; Kim, GH; Song, HS; Kim, GD; | 2002-02-01 | ELSEVIER SCIENCE BV | JOURNAL OF NON-CRYSTALLINE SOLIDS, v.297, no.2-3, pp.103 - 112 | The thermal and chemical stability of glasses in the BaO-Al(2)O(3)-La(2)O(3)-B(2)O(3)-SiO(2) system were investigated as well as bonding characteristics and wetting behavior to yttria stabilized zirconia (YSZ) electrolyte, to develop a suitable sealing glass for planar solid oxide fuel cell operating at 800-850 degreesC. The thermal properties such as glass transition temperature, softening temperature and thermal expansion coefficient were found to depend on the B(2)O(3):SiO(2) ratio in glass composition; thus the bonding characteristics of the glass to YSZ were also influenced by this ratio. The glass having a minimum thermal expansion mismatch with YSZ showed an excellent endurance during thermal cycling. No interface reaction was observed for all the glass/YSZ specimens heat-treated at 800-850 degreesC up to 100 h. (C) 2002 Elsevier Science B.V. All rights reserved. |  |  |  |  | 0022-3093 |  | https://pubs.kist.re.kr/handle/201004/139776