## DC
title[alternative] | contributor[author] | date[issued] | publisher | identifier[bibliographicCitation] | abstract | abstract | keywords[*] | identifier[govdoc] | identifier[isbn] | identifier[issn] | identifier[ismn] | identifier[uri] | identifier[url] | identifier[doi(resolver)]
| Park, NK; Lee, YR; Kim, MH; Chung, GY; Nam, SW; Hong, SA; Lim, TH; Lim, HC; | 2002-01-15 | ELSEVIER SCIENCE BV | JOURNAL OF POWER SOURCES, v.104, no.1, pp.140 - 147 | The effects of the reformer in an internal-reforming molten carbonate fuel cell (IR-MCFC) are studied by mathematical modeling. Temperature distributions, conversion of methane and compositions of gases are analyzed through mathematical modeling of the reformer and the cell. In the reformer, the methane-reforming reaction and the water-gas shift reaction occur simultaneously and the conversion of methane to hydrogen, calculated including the thermodynamic equilibrium of the reaction, reaches 99%. Additionally, the endothermic-reforming reaction contributes to a uniform temperature distribution. The voltage and the power of the IR-MCFC are similar to those of an external-reforming molten carbonate fuel cell (ER-MCFC), when the compositions at the inlet of the ER-MCFC are set as those at the outlet of the reformer in IR-MCFC. As the molar ratio of methane to water-gas decreases at a fixed total flow rate, the working voltage decreases. (C) 2002 Elsevier Science B.V. All rights reserved. |  | MCFC; reformer; methane-reforming reaction; water-gas shift reaction; |  |  | 0378-7753 |  | https://pubs.kist.re.kr/handle/201004/139848