## DC
title[alternative] | contributor[author] | date[issued] | publisher | identifier[bibliographicCitation] | abstract | abstract | keywords[*] | identifier[govdoc] | identifier[isbn] | identifier[issn] | identifier[ismn] | identifier[uri] | identifier[url] | identifier[doi(resolver)]
| Han, JC; Song, JI; Park, SW; Woo, D; | 2002-01 | IEEE-INST ELECTRICAL ELECTRONICS ENGINEERS INC | IEEE TRANSACTIONS ON ELECTRON DEVICES, v.49, no.1, pp.1 - 6 | Growth of ultrahigh carbon-doped p-type InGaAs lattice matched to InP by chemical beam epitaxy (CBE) using carbon tetrabromide (CBr4) as a doping source was investigated. Effects of growth temperature, group V supply pressure, and CBr4 supply pressure on growth rate, composition, mobility, and hole concentration of carbon-doped InGaAs were studied. Ultrahigh net hole concentration and room-temperature mobility of 2 x 10(20)/cm(3) and 33 cm(2)/V.sec, respectively, were achieved. Mobility of the ultrahigh carbon-doped InGaAs, using CBr4 compared favorably to those of CBE grown carbon-doped InGaAs using carbon tetrachloride (CCl4) and molecular beam epitaxy grown beryllium (Be)-doped InGaAs grown at low temperature.. The highly carbon-doped InGaAs layers grown by CBE using CBr4 as a doping source showed a negligible hydrogen passivation effect and were used for the growth of high-performance, highly carbon-doped base InP/InGaAs heterojunction bipolar transistor epitaxial layer structures. |  | MOLECULAR-BEAM EPITAXY; HETEROJUNCTION BIPOLAR-TRANSISTORS; CHEMICAL-VAPOR-DEPOSITION; P-TYPE GAAS; GA0.47IN0.53AS; MOMBE; BASE; INP; MOLECULAR-BEAM EPITAXY; HETEROJUNCTION BIPOLAR-TRANSISTORS; CHEMICAL-VAPOR-DEPOSITION; P-TYPE GAAS; GA0.47IN0.53AS; MOMBE; BASE; INP; carbon-doping; carbon tetrabromide; chemical beam epitaxy; InGaAs; InP/InGaAs(C) HBT; |  |  | 0018-9383 |  | https://pubs.kist.re.kr/handle/201004/139882