## DC
title[alternative] | contributor[author] | date[issued] | publisher | identifier[bibliographicCitation] | abstract | abstract | keywords[*] | identifier[govdoc] | identifier[isbn] | identifier[issn] | identifier[ismn] | identifier[uri] | identifier[url] | identifier[doi(resolver)]
| Choi, HJ; Lee, KM; Lee, JG; | 2001-12-30 | ELSEVIER SCIENCE SA | JOURNAL OF POWER SOURCES, v.103, no.1, pp.154 - 159 | Spinel LiMn1.95M0.05O4 (M: Al, Co, Fe, Ni, or Y) is prepared by a combustion synthesis, which is a simple, rapid and cost-effective process for obtaining oxide powders. The spinel is obtained by combustion of lithium hydroxide, manganese nitrate. M-nitrates, and urea at about 280 degreesC for 1 min. Well-defined spinel LiMn1.95M0.05O4 was obtained by further heat-treatment at 800 degreesC for 10 h. The synthesized LiMn1.95M0.05O4 shows lower initial capacities, viz. 90-132 mAh/g than undoped LiMn2O4. The latter has an initial capacity of 146 mAh/g which fades to 100 mAh/g with cycling. On the other hand, LiMn1.95Co0.05O4, LiMn1.95Ni0.05O4, and LiMn1.95Y0.05O4 display better cycleability than LiMn2O4. (C) 2001 Elsevier Science B.V. All rights reserved. |  | SPINEL; POWDERS; SPINEL; POWDERS; LiMn2O4; synthesis; combustion; doping; |  |  | 0378-7753 |  | https://pubs.kist.re.kr/handle/201004/139905