## DC
title[alternative] | contributor[author] | date[issued] | publisher | identifier[bibliographicCitation] | abstract | abstract | keywords[*] | identifier[govdoc] | identifier[isbn] | identifier[issn] | identifier[ismn] | identifier[uri] | identifier[url] | identifier[doi(resolver)]
| Lee, CW; Kim, YT; Lee, HS; Park, YK; Lee, TH; Chen, Q; Richardson, NV; | 2001-12 | KOREAN PHYSICAL SOC | JOURNAL OF THE KOREAN PHYSICAL SOCIETY, v.39, no.6, pp.1019 - 1022 | The thermal stability of rf magnetron sputtered tungsten boron nitride (W-B-N) thin films has been investigated as a diffusion barrier between Cu and Si during subsequent annealing at 550 - 900 degreesC. The boron and the nitrogen impurities in W-B-N thin films provide a stuffing effect that is very effective for preventing the fast diffusion of Cu atoms during the high-temperature annealing process. A resistivity is attainable by annealing the Cu/W-B-N/Si thin films between 3 and 58 Omega -cm from room temperature to 900 degreesC. X-ray diffraction, nomarski microscopy, and electrical property analysis show that the W-B-N barriers do not react with Si during an annealing in a N-2 ambient at 1000 degreesC for 30 min and prevent interdiffusion of Cu atoms at 800 - 850 degreesC for 30 min, which is the best result so far for the thermal stability of a diffusion barrier. |  | NITRIDE THIN-FILM; THERMAL-STABILITY; TUNGSTEN; SILICON; INTERFACE; NITRIDE THIN-FILM; THERMAL-STABILITY; TUNGSTEN; SILICON; INTERFACE; 확산방지망; |  |  | 0374-4884 |  | https://pubs.kist.re.kr/handle/201004/140005