## DC
title[alternative] | contributor[author] | date[issued] | publisher | identifier[bibliographicCitation] | abstract | abstract | keywords[*] | identifier[govdoc] | identifier[isbn] | identifier[issn] | identifier[ismn] | identifier[uri] | identifier[url] | identifier[doi(resolver)]
| Hedrick, E; Lee, TG; Biswas, P; Zhuang, Y; | 2001-09-15 | AMER CHEMICAL SOC | ENVIRONMENTAL SCIENCE & TECHNOLOGY, v.35, no.18, pp.3764 - 3773 | Inductively coupled plasma mass spectrometry (ICP/MS) with direct injection nebulization (DIN) was used to evaluate novel impinger solution compositions capable of capturing elemental mercury (H-g(0)) in EPA Method 5 type sampling. An iodine based impinger solution proved to be very efficient for H-g(0) capture and was amenable to direct analysis by DIN-ICP/MS. H-g(0) capture efficiency using aqueous iodine (I-3(-)) was comparable to H-g(0) capture using acidified potassium permanganate impinger solutions which were analyzed by cold vapor atomic absorption spectrometry (CVAAS), with greater than 98% capture of H-g(0) in the first oxidizing impinger. Using DIN-ICP/MS, it was demonstrated for the first time that iodine can be generated just prior to impinger sampling for efficiently oxidizing H-g(0) and retaining it in solution as HgI42-. Due to the increased interest in Hg speciation from combustion sources and the potential for using DIN-ICP/MS for multiple metals analyses, an impinger sampling train for gaseous Hg speciation and multiple metals analyses using DIN-ICP/MS analyses is presented. The unique feature of such a sampling train is that each impinger solution in the series is amenable to direct analysis by DIN-ICP/MS. A bituminous coal was combusted in a bench scale coal system, and gaseous Hg species (oxidized and elemental) were determined using the proposed impinger train. The DIN-ICP/MS instrumental detection limit was 0.003 ppb, and MDLs ranged from 0.007 to 0.116 mug/L (ppb) in a variety of impinger solutions used for Hg capture. |  | FLUE-GAS; MERCURY; SPECIATION; PERFORMANCE; FLUE-GAS; MERCURY; SPECIATION; PERFORMANCE; ICP/MS; |  |  | 0013-936X |  | https://pubs.kist.re.kr/handle/201004/140175