## DC
title[alternative] | contributor[author] | date[issued] | publisher | identifier[bibliographicCitation] | abstract | abstract | keywords[*] | identifier[govdoc] | identifier[isbn] | identifier[issn] | identifier[ismn] | identifier[uri] | identifier[url] | identifier[doi(resolver)]
| Lee, JH; Yoon, SM; Kim, BK; Kim, J; Lee, HW; Song, HS; | 2001-09 | ELSEVIER | SOLID STATE IONICS, v.144, no.1-2, pp.175 - 184 | The electrical property and defect structure of 12 m/o CeO2-ZrO2, which has been known for good mechanical and thermal properties, were studied in order to investigate the possibility of its use as a solid electrolyte for electrochemical device, like electrolyser, sensor and fuel cell. The electrical conductivity of 12 m/o CeO2-ZrO2 was greatly enhanced and electrolytic domain boundary (EDB) was also extended to low P-O2 with yttria doping, which were readily comparable with those of commercial electrolyte, YSZ, CSZ. Unlike normal stabilized zirconia, saturation point of electrical conductivity appeared at higher doping concentration (12-15 m/o yttria) and the activation energy was not also changed seriously with doping till 15 m/o yttria doping. (C) 2001 Elsevier Science B.V. All rights reserved. |  | X-RAY-ABSORPTION; TETRAGONAL ZRO2 POLYCRYSTALS; MECHANICAL-PROPERTIES; FRACTURE-TOUGHNESS; THERMAL-STABILITY; PHASE; TRANSFORMATION; BEHAVIOR; DOPANTS; CEO2; X-RAY-ABSORPTION; TETRAGONAL ZRO2 POLYCRYSTALS; MECHANICAL-PROPERTIES; FRACTURE-TOUGHNESS; THERMAL-STABILITY; PHASE; TRANSFORMATION; BEHAVIOR; DOPANTS; CEO2; zirconia; ceria; yttria; electrical conductivity; defect structure; |  |  | 0167-2738 |  | https://pubs.kist.re.kr/handle/201004/140215