## DC
title[alternative] | contributor[author] | date[issued] | publisher | identifier[bibliographicCitation] | abstract | abstract | keywords[*] | identifier[govdoc] | identifier[isbn] | identifier[issn] | identifier[ismn] | identifier[uri] | identifier[url] | identifier[doi(resolver)]
| Kuk, YM; Lee, BC; Lee, YW; Lim, JS; | 2001-09 | AMER CHEMICAL SOC | JOURNAL OF CHEMICAL AND ENGINEERING DATA, v.46, no.5, pp.1344 - 1348 | Phase behavior data are presented for biodegradable polymers in high-pressure dimethyl ether (DME) and in supercritical mixtures of DME and carbon dioxide (CO2). The cloud point curves of poly(D,L-lactide) MW = 30000) in DME were measured at polymer concentrations up to similar to 15 mass % and at temperatures to 373.15 K and pressures to 14 MPa using a variable-volume view cell apparatus. This system exhibited the characteristics of a lower critical solution temperature phase behavior and showed the pressure-polymer concentration isotherms with the maximum cloud point pressure at the polymer concentration of similar to5 mass %. The cloud point pressure increased with increasing molecular weight of the poly(D,L-lactide). For poly(D,L-lactide-co-glycolide) copolymers in DME, decreasing the D,L-lactide content in the copolymer caused the single-phase region to shrink and changed the cloud point curve from a lower critical solution temperature behavior to an upper critical solution temperature behavior. The cloud points of poly(D,L-lactide) in the solvent mixtures of DME and CO2 were measured at various CO2 Compositions up to similar to 73 mass % (on a polymer-free basis) and at temperatures up to similar to 373.15 K. As the CO2 Composition in the mixed solvent increased, the cloud point pressure at a fixed temperature increased significantly. Addition Of CO2 to DME caused a lowering of the dissolving power of the mixed solvent due to the decrease of the solvent polarity. |  | CHLORODIFLUOROMETHANE; PARTICLES; CHLORODIFLUOROMETHANE; PARTICLES; supercritical; |  |  | 0021-9568 |  | https://pubs.kist.re.kr/handle/201004/140226