## DC
title[alternative] | contributor[author] | date[issued] | publisher | identifier[bibliographicCitation] | abstract | abstract | keywords[*] | identifier[govdoc] | identifier[isbn] | identifier[issn] | identifier[ismn] | identifier[uri] | identifier[url] | identifier[doi(resolver)]
| Song, HG; Ahn, JP; Morris, JW; | 2001-09 | SPRINGER | JOURNAL OF ELECTRONIC MATERIALS, v.30, no.9, pp.1083 - 1087 | In this work we studied the initial microstructure and microstructural evolution of eutectic Au-Sn solder bumps on Cu/electroless Ni/Au. The solder bumps were 150-160 mum in diameter and 45-50 mum tall, reflowed on Cu/electroless Ni/Au, and then aged at 200 degreesC for up to 365 days. In addition, Au-Ni-Sn-alloys were made and analyzed to help identify the phases that appear at the interface during aging. The detailed interfacial microstructure was observed using a transmission electron microscope (TEM). The results show that the introduction of Au from the substrate produces large islands of zeta -phase in the bulk microstructure during reflow. Two Au-Ni-Sn compounds are formed at the solder/substrate interface and grow slowly during aging. The maximum solubility of Ni in the phase was measured to be about 1 at.% at 200 degreesC, while Ni in the delta -phase is more than 20 at.%. The electroless Ni layer is made of several sublayers with slightly different compositions and microstructures. There is, in addition, an amorphous interaction layer at the solder/electroless Ni interface. |  | ELECTROLESS NI-P; SOLID-STATE AMORPHIZATION; NICKEL/SOLDER INTERFACE; THERMAL-STABILITY; CRYSTALLIZATION; PART; ELECTROLESS NI-P; SOLID-STATE AMORPHIZATION; NICKEL/SOLDER INTERFACE; THERMAL-STABILITY; CRYSTALLIZATION; PART; Au-Sn solder; electroless Ni/Au metallization; Au-Ni-Sn compounds; |  |  | 0361-5235 |  | https://pubs.kist.re.kr/handle/201004/140231