## DC
title[alternative] | contributor[author] | date[issued] | publisher | identifier[bibliographicCitation] | abstract | abstract | keywords[*] | identifier[govdoc] | identifier[isbn] | identifier[issn] | identifier[ismn] | identifier[uri] | identifier[url] | identifier[doi(resolver)]
| Ahn, JP; Cheng, N; Lograsso, T; Krishnan, KM; | 2001-07 | IEEE-INST ELECTRICAL ELECTRONICS ENGINEERS INC | IEEE TRANSACTIONS ON MAGNETICS, v.37, no.4, pp.2141 - 2143 | Ni1-2xMnxGax (x similar to 0.2 and 0.25) alloys in thin film form were prepared by ion-beam sputtering from alloy targets. For Si(001) substrates the structure/texture of the films are a function of the growth temperature (T-g). The tetragonal martensite structure with a (220) texture was obtained for an optimal T-g similar to 300-350 degreesC. At higher temperatures a cubic silicide (Mn12Ni4Si3) was obtained. At room temperature, optimal films with the stoichiometric composition (x similar to 0.2) showed a ferromagnetic hysteresis behavior characterized by significant in-plane rotation. The coercivity of the films was 310 Oe and temperature-dependent measurements confirmed a Curie temperature, T-c similar to 340 K. At room temperature the films show a modulated 7M martensite structure which was observed in in situ heating experiments to transforms to the cubic austenite phase at 500 degreesC. |  | MARTENSITIC TRANSFORMATIONS; NI2MNGA; ALLOYS; MARTENSITIC TRANSFORMATIONS; NI2MNGA; ALLOYS; ion beam sputtering; magnetic actuation in MEMS; Ni-Mn-Ga; shape memory alloy thin films; |  |  | 0018-9464 |  | https://pubs.kist.re.kr/handle/201004/140360