## DC
title[alternative] | contributor[author] | date[issued] | publisher | identifier[bibliographicCitation] | abstract | abstract | keywords[*] | identifier[govdoc] | identifier[isbn] | identifier[issn] | identifier[ismn] | identifier[uri] | identifier[url] | identifier[doi(resolver)]
| Lee, CH; Lee, YW; Kim, JD; Row, KH; | 2001-05 | KOREAN INST CHEM ENGINEERS | KOREAN JOURNAL OF CHEMICAL ENGINEERING, v.18, no.3, pp.352 - 356 | To separate perillyl alcohol (POH), a potential anti-cancer agent, the peel of citrus unshiu was extracted by supercritical CO2 extraction (SCE) system at 50 degreesC, 200 bar and 6 kg CO2/hr/kg sample. The extracts were partitioned by acetonitrile/hexane (90/10, vol%). POH was eluted in the acetonitrile phase. An open-tubular chromatography with silica gel (40-63 pm) was used to purify POH from the acetonitrile phase. Mobile phase was hexane/ethyl acetate (90/10, vol%). To obtain POH in a pure form, finally preparative high-performance liquid chromatography was applied. The collection of POH from citrus unshiu peel was achieved on a laboratory-prepared chromatographic column (300x3.9 mm) packed with 15 mum C-18 preparative packings. The composition of mobile phase was water/acetonitrile (50/50, vol%). The flow rate of the mobile phase was 1 ml/min and UV wavelength was fixed at 205 nm. it was found that the total yield of POH was 1.6x10(-3) (wt%) as the dry powder of citrus unshiu peel. |  | KOREAN ORANGE PEEL; EXTRACTION; ADSORPTION; KOREAN ORANGE PEEL; EXTRACTION; ADSORPTION; perillyl alcohol; citrus unshiu peel; supercritical fluid extraction; preparative HPLC; |  |  | 0256-1115 |  | https://pubs.kist.re.kr/handle/201004/140520