## DC
title[alternative] | contributor[author] | date[issued] | publisher | identifier[bibliographicCitation] | abstract | abstract | keywords[*] | identifier[govdoc] | identifier[isbn] | identifier[issn] | identifier[ismn] | identifier[uri] | identifier[url] | identifier[doi(resolver)]
| Choi, HJ; Kim, HJ; Lee, JG; Kim, YW; | 2001-04 | ELSEVIER SCI LTD | JOURNAL OF THE EUROPEAN CERAMIC SOCIETY, v.21, no.4, pp.471 - 475 | Slow crack growth behavior of two gas pressure sintered Si3N4 ceramics with different additives; a Yb2Si2O7 composition and an Al2O3-Y2O3 composition, was investigated by constant stress-rate ("dynamic fatigue") testing at 1400 degreesC. The slow crack growth parameter. n, was 14.7 and 6.3 for Si3N4 With Yb2Si2O7 and Al2O3-Y2O3 compositions, respectively. Superior crack growth resistance of Si3N4 with Yb2Si2O7 composition was due to its higher refractoriness of intergranular glassy films, compared to Si3N4 with Al2O3-Y2O3 composition. (C) 2001 Elsevier Science Ltd. All rights reserved. |  | SILICON-NITRIDE CERAMICS; OXIDATION BEHAVIOR; STRENGTH; SYSTEM; FILMS; SILICON-NITRIDE CERAMICS; OXIDATION BEHAVIOR; STRENGTH; SYSTEM; FILMS; engine components; grain boundaries; Si3N4; sintering additives; thermal properties; |  |  | 0955-2219 |  | https://pubs.kist.re.kr/handle/201004/140598