## DC
title[alternative] | contributor[author] | date[issued] | publisher | identifier[bibliographicCitation] | abstract | abstract | keywords[*] | identifier[govdoc] | identifier[isbn] | identifier[issn] | identifier[ismn] | identifier[uri] | identifier[url] | identifier[doi(resolver)]
| Shin, HS; Park, CH; Park, SJ; Pyo, H; | 2001-03-30 | ELSEVIER | JOURNAL OF CHROMATOGRAPHY A, v.912, no.1, pp.119 - 125 | A new technique is proposed for the determination of bisphenol A in environmental water. The sample preparation consists of a single-step extraction of bisphenol A from a water sample with methylene chloride and the cyanomethyl derivatization of bisphenol A. 2,2 &apos; -Biphenol is used as an internal standard. Bisphenol A and biphenol can be quantitatively converted to their corresponding cyanomethyl ethers, which are then measured by gas chromatography with nitrogen-phosphorus detection. Peak shape and quantification of bisphenol A are excellent, with linear calibration curves over a range of 0.1-100 ng/ml. The detection limit is 0.1 ng/ml in water samples. The average recovery and RSD at a concentration of 5 ng/ml are 89.3 and 4.5%, respectively. The procedure is applicable to the quantification of bisphenol A in tap water, raw water and stream water. (C) 2001 Elsevier Science B.V. All rights reserved. |  | PERFORMANCE LIQUID-CHROMATOGRAPHY; ENDOCRINE DISRUPTORS; PHENOLIC-COMPOUNDS; DNA-ADDUCTS; IDENTIFICATION; SERUM; PERFORMANCE LIQUID-CHROMATOGRAPHY; ENDOCRINE DISRUPTORS; PHENOLIC-COMPOUNDS; DNA-ADDUCTS; IDENTIFICATION; SERUM; water analysis; environmental analysis; derivatization; GC; bisphenol A; biphenol; phenols; |  |  | 0021-9673 |  | https://pubs.kist.re.kr/handle/201004/140604