## DC
title[alternative] | contributor[author] | date[issued] | publisher | identifier[bibliographicCitation] | abstract | abstract | keywords[*] | identifier[govdoc] | identifier[isbn] | identifier[issn] | identifier[ismn] | identifier[uri] | identifier[url] | identifier[doi(resolver)]
| Kim, DJ; Sim, HS; Lee, S; Kim, YT; Kim, SI; Park, JW; | 2001-03 | INST PURE APPLIED PHYSICS | JAPANESE JOURNAL OF APPLIED PHYSICS PART 1-REGULAR PAPERS SHORT NOTES & REVIEW PAPERS, v.40, no.3A, pp.1214 - 1217 | We have investigated the characteristics of a Cu/W-N/SiOF multilevel interconnect. The resistivity and surface roughness of the Cu film on a W-N/SiOF/Si substrate are better than those of the Cu film on a SiOF/Si substrate after annealing at 500 degreesC for 30 min. These results are due to the W-N thin film inserted between the Cu and SiOF because the surface energy of the W-N film is greater than that of the SiOF film, which improves the wettability of Cu on the NV-N film and prevents the agglomeration of the Cu film during the annealing process. Also, the stress evolution, current-voltage (I-V) characteristics and Rutherford backscattering (RBS) spectra reveal that the Cu/W-N/SiOF/Si interconnect has lower tensile stress and better electrical proper-ties than the Cu/SiOF/Si interconnect, which is due to the stress relaxation and the improvement of the bar-Her performance as a result of inserting the NV-N thin films. |  | THERMAL-STABILITY; METALLIZATION; FLUORINE; GSI; THERMAL-STABILITY; METALLIZATION; FLUORINE; GSI; W-N; SiOF; surface energy; diffusion barrier; stress relaxation; |  |  | 0021-4922 |  | https://pubs.kist.re.kr/handle/201004/140671