## DC
title[alternative] | contributor[author] | date[issued] | publisher | identifier[bibliographicCitation] | abstract | abstract | keywords[*] | identifier[govdoc] | identifier[isbn] | identifier[issn] | identifier[ismn] | identifier[uri] | identifier[url] | identifier[doi(resolver)]
| Park, HY; Cho, WI; Cho, BW; Lee, SR; Yun, KS; | 2001-01 | ELSEVIER SCIENCE SA | JOURNAL OF POWER SOURCES, v.92, no.1-2, pp.149 - 156 | The effect of fluorination on the surface of an AB(2)-type hydrogen-storage alloy with the composition Zr0.7Ti0.3V0.4Mn0.4Ni1.2 is investigated. Electron probe microanalysis (EPMA), scanning electron microscopy (SEM), Anger electron spectroscopy (AES), and X-ray diffraction (XRD) techniques show that the fluorinated AB(2)-type alloys have a unique surface morphology and high reactivity with a protective film. The treatment is found to be effective when lanthanum is incorporated in the alloy. The cycle-life of the metal hydride (MH) electrode increases significantly as a result of a decrease in the overpotential by electrode polarization. The degradation rate of the MH electrode is less than 3% after 100 cycles when lanthanum is added at 1-3 wt.%. (C) 2001 Elsevier Science B.V. All rights reserved. |  | ACTIVE SURFACE; LANI5; ALLOYS; ACTIVE SURFACE; LANI5; ALLOYS; fluorination; Ni-MH battery; hydrogen-storage alloy; storage alloy; MH electrode; cycle-life; lanthanum; metal hydride; |  |  | 0378-7753 |  | https://pubs.kist.re.kr/handle/201004/140807