## DC
title[alternative] | contributor[author] | date[issued] | publisher | identifier[bibliographicCitation] | abstract | abstract | keywords[*] | identifier[govdoc] | identifier[isbn] | identifier[issn] | identifier[ismn] | identifier[uri] | identifier[url] | identifier[doi(resolver)]
| Choi, YS; Lee, JW; Koo, YM; Row, KH; Choi, DK; | 2000-11 | KOREAN INST CHEM ENGINEERS | KOREAN JOURNAL OF CHEMICAL ENGINEERING, v.17, no.6, pp.625 - 628 | There is a considerable industrial interest in both the scale-up and optimization of chromatographic operations used in the purification of fine chemicals and biomolecules. One of the major factors affecting the adsorption operation is the adsorption isotherm. Reversed-phase high-performance liquid chromatography (RP-HPLC) was used to measure the adsorption isotherm of phenol and a-cresol. From the experimental results, the retention times were decreased with increasing sample sizes, and the front of the peak was very stiff, so Langmuir adsorption isotherm was applied. Also Early-eluting component, phenol, in a mixture of the two components elutes faster than that in a pure component. Pulsed-injection method (PIM) was used to determine the two parameters of the Langmuir isotherm. The resulting parameters, a and b, were used to calculate the elution profiles of phenol and o-cresol in pure and mixed state. The agreement between the experimental data and calculated elution profiles was fairly good in a mixture as well as a pure component. |  | REVERSED-PHASE SYSTEMS; ADSORPTION-ISOTHERMS; LIQUID-CHROMATOGRAPHY; SEPARATION; REVERSED-PHASE SYSTEMS; ADSORPTION-ISOTHERMS; LIQUID-CHROMATOGRAPHY; SEPARATION; competitive isotherm; phenol; o-cresol; pulsed-input method; |  |  | 0256-1115 |  | https://pubs.kist.re.kr/handle/201004/141001