## DC
title[alternative] | contributor[author] | date[issued] | publisher | identifier[bibliographicCitation] | abstract | abstract | keywords[*] | identifier[govdoc] | identifier[isbn] | identifier[issn] | identifier[ismn] | identifier[uri] | identifier[url] | identifier[doi(resolver)]
| Lee, WS; Bae, HS; Im, S; Kim, HB; Chae, KH; Whang, CN; Song, JH; | 2000-10 | KOREAN PHYSICAL SOC | JOURNAL OF THE KOREAN PHYSICAL SOCIETY, v.37, no.4, pp.471 - 474 | Ge ions of 100 keV were implanted into a 120 nm-thick SiO2 layer on n-Si at room temperature, 300, and 500 degrees C while those of 80 keV were implanted into a SiO2 layer on p-Si. Samples were subsequently annealed at 500 OC for 2 hours to obtain radiative defects from the implantation-induced non-radiative defects in the SiO2. The maximum intensities of sharp violet photoluminescence from the SiO2/n-Si and the SiO2/p-Si samples were observed for samples implanted with doses of 1x10(16) cm(-2) and 5x10(15) cm(-2), respectively. Besides the violet, a broad orange luminescence was seen in the hot-implanted samples. According to the current-voltage (I-V) characteristics, the samples with radiative defects exhibited leakage currents and electroluminescence only in the negative-bias region, regardless of the type of substrate. |  | ELECTROLUMINESCENCE; PHOTOLUMINESCENCE; SIO2-FILMS; BLUE; ELECTROLUMINESCENCE; PHOTOLUMINESCENCE; SIO2-FILMS; BLUE; Photoluminescence; Electroluminescence; Ge; Implantation; SiO₂; Carrier transport; |  |  | 0374-4884 |  | https://pubs.kist.re.kr/handle/201004/141064