## DC
title[alternative] | contributor[author] | date[issued] | publisher | identifier[bibliographicCitation] | abstract | abstract | keywords[*] | identifier[govdoc] | identifier[isbn] | identifier[issn] | identifier[ismn] | identifier[uri] | identifier[url] | identifier[doi(resolver)]
| Choe, S; Chang, YY; Hwang, KY; Khim, J; | 2000-10 | PERGAMON-ELSEVIER SCIENCE LTD | CHEMOSPHERE, v.41, no.8, pp.1307 - 1311 | Zero-valent iron powder (Fe-0) has been determined to be potentially useful for the removal of nitrate in the water environment. This research is aimed at subjecting the kinetics of denitrification by nanoscale Fe-0 to an analysis of factors affecting the chemical denitrification of nitrate, Nanoscale iron particles with a diameter in the range of 1-100 nm, which are characterized by the large BET specific surface area to mass ratio (31.4 m(2)/g), removed mostly 50, 100, 200, and 400 mg/l of nitrate within a period of 30 min with little intermediates. Compared with microscale (75-150 mu m) Fe-0, endproduct is not ammonia but N-2 gas. Kinetics analysis from batch studies revealed that the denitrification reaction with nanoscale Fe-0 appeared to be a pseudo first-order with respect to substrate and the observed reaction rate constant (k(obs)) varied with iron content at a relatively low degree of application. The effects of mixing intensity (rpm) on the denitrification rate suggest that the denitrification appears to be coupled with oxidative dissolution of iron through a largely mass transport-limited surface reaction (<40 rpm). (C) 2000 Elsevier Science Ltd. All rights reserved. |  | denitrification; nanoscale Fe-0; pseudo first-order; iron content; mixing intensity; |  |  | 0045-6535 |  | https://pubs.kist.re.kr/handle/201004/141081