## DC
title[alternative] | contributor[author] | date[issued] | publisher | identifier[bibliographicCitation] | abstract | abstract | keywords[*] | identifier[govdoc] | identifier[isbn] | identifier[issn] | identifier[ismn] | identifier[uri] | identifier[url] | identifier[doi(resolver)]
| Lee, DY; Kim, DJ; Song, YS; | 2000-09-30 | ELSEVIER SCIENCE SA | MATERIALS SCIENCE AND ENGINEERING A-STRUCTURAL MATERIALS PROPERTIES MICROSTRUCTURE AND PROCESSING, v.289, no.1-2, pp.1 - 7 | Tetragonal (t) zirconia-alumina composites were prepared by adding Al2O3 into t-ZrO2 solid solutions doped with Y2O3 and Nb2O5 ((Y,Nb)-TZP/Al2O3). The effect of Fe2O3 addition on chromaticity, hydrothermal stability, and mechanical properties of the composites was investigated by adding Fe2O3 in 0.1 mol% intervals in the range of 0.1-0.5 mol%. Although monolithic (Y,Nb,Fe)-TZPs containing more than 0.2 mol% Fe2O3 showed t --> m phase transformation after autoclaving for 20 h at 180 degrees C under 3.5 MPa water vapor pressure, no m-ZrO2 was observed for the aged (Y,Nb,Fe)-TZP/Al2O3 composites containing 0-0.5 mol% Fe2O3, probably due to the preferential solid solubility of Fe2O3 in Al2O3, the presence of the rigid Al2O3 particles, and the inherent phase stability of (Y,Nb)-TZP. The optimized strength and the fracture toughness of (Y,Nb,Fe)-TZP/Al2O3 composites were 700 MPa and 8.5 MPa m(1/2), respectively, when 0.1 mol% of Fe,O, was added. Both monoliths and composites showed a gradual color change from a slight white ivory to a pale yellowish brown with increasing the Fe,O, concentration. (C) 2000 Elsevier Science S.A. All rights reserved. |  | TEMPERATURE PHASE-STABILITY; FRACTURE-TOUGHNESS; Y-TZP; ZIRCONIA; CERAMICS; Y2O3; TEMPERATURE PHASE-STABILITY; FRACTURE-TOUGHNESS; Y-TZP; ZIRCONIA; CERAMICS; Y2O3; tetragonal zirconia; composite; chromaticity; hydrothermal stability; |  |  | 0921-5093 |  | https://pubs.kist.re.kr/handle/201004/141088