## DC
title[alternative] | contributor[author] | date[issued] | publisher | identifier[bibliographicCitation] | abstract | abstract | keywords[*] | identifier[govdoc] | identifier[isbn] | identifier[issn] | identifier[ismn] | identifier[uri] | identifier[url] | identifier[doi(resolver)]
| Park, KY; Inamori, Y; Mizuochi, M; Ahn, KH; | 2000-09 | SOC BIOSCIENCE BIOENGINEERING JAPAN | JOURNAL OF BIOSCIENCE AND BIOENGINEERING, v.90, no.3, pp.247 - 252 | Nitrous oxide (N2O) can be emitted as a by-product of the process of nitrogen removal from wastewater. Two methods of complete denitrification and media application were studied in lab-scale intermittent aeration reactors fed with domestic wastewater to refine methods of controlling the N2O emission rate. A study on cyclic patterns showed that the highest N2O emission rate was at the beginning of the aerobic phase rather than the anoxic: phase. This was probably because the nitrifying bacteria had accumulated nitrite nitrogen (NO2-) under low DO conditions. Methanol as an external carbon source was added during the anoxic phase to reduce nitrate nitrogen (NO3-) when denitrification was completed. The N2O emission rates in both the aerobic and anoxic phases were significantly influenced by residual NO3-, increasing monotonically as the concentration of NO3- in the reactor increased. Over 95% of average N2O emissions in both the aerobic and anoxic phases were prevented when methanol was added. The biofilm reactor showed similar patterns to those of the non-biofilm reactor in track behavior, but the former was more effective in the reduction of N2O emissions. |  | DENITRIFYING ACTIVATED-SLUDGE; NITROSOMONAS-EUROPAEA; ALCALIGENES-FAECALIS; WATER TREATMENT; TREATMENT-PLANT; N2O PRODUCTION; NITRIFICATION; DENITRIFICATION; GAS; DENITRIFYING ACTIVATED-SLUDGE; NITROSOMONAS-EUROPAEA; ALCALIGENES-FAECALIS; WATER TREATMENT; TREATMENT-PLANT; N2O PRODUCTION; NITRIFICATION; DENITRIFICATION; GAS; nitrous oxide; intermittent aeration; nutrient removal; external carbon; wastewater treatment; |  |  | 1389-1723 |  | https://pubs.kist.re.kr/handle/201004/141143