## DC
title[alternative] | contributor[author] | date[issued] | publisher | identifier[bibliographicCitation] | abstract | abstract | keywords[*] | identifier[govdoc] | identifier[isbn] | identifier[issn] | identifier[ismn] | identifier[uri] | identifier[url] | identifier[doi(resolver)]
| Kim, CH; Yoon, H; Lee, SB; Lee, CH; Chung, YC; | 2000-07 | IEEE-INST ELECTRICAL ELECTRONICS ENGINEERS INC | IEEE PHOTONICS TECHNOLOGY LETTERS, v.12, no.7, pp.894 - 896 | We demonstrate an all-optical gain-controlled bidirectional add-drop amplifier (BADA) module by using two fiber Bragg gratings (FBG&apos;s), The proposed amplifier module could suppress the power fluctuation of the surviving channels within 0.2 dB even when thirteen out of fourteen channels were added or dropped, In addition, there was no degradation in the receiver sensitivity when this module was used for the bidirectional transmission of wavelength-division-multiplexing (WDM) signals. |  | automatic gain control; bidirectional transmission; optical fiber amplifier; wavelength-division multiplexing (WDM); |  |  | 1041-1135 |  | https://pubs.kist.re.kr/handle/201004/141269