## DC
title[alternative] | contributor[author] | date[issued] | publisher | identifier[bibliographicCitation] | abstract | abstract | keywords[*] | identifier[govdoc] | identifier[isbn] | identifier[issn] | identifier[ismn] | identifier[uri] | identifier[url] | identifier[doi(resolver)]
| Kim, JL; Kim, JK; Cho, HN; Kim, DY; Hong, SI; | 2000-07 | ELSEVIER SCIENCE SA | SYNTHETIC METALS, v.114, no.1, pp.97 - 100 | We report the use of polyquinolines (POF66, P1F66) as electron transporting conjugated polymer for double-layer electroluminescence (EL) applications. A double-layer device structure combining P1F66 as electron transporting layer with the emissive poly(2-methoxy-5-(2&apos;-ethylhexyloxy)-1,4-phenylenevinylene) (MEHPPV) using aluminium cathode exhibited strong emission (maximum at 572 nm) of MEHPPV with luminance up to 167 mu W/cm(2) (increased by a factor of 86). This double-layer device has a maximum quantum efficiency of 0.035%, which is a 35-fold increase compared to ITO/MEHPPV/Al single-layer device. (C) 2000 Elsevier Science S.A. All rights reserved. |  | RIGID-ROD POLYQUINOLINES; CONJUGATED POLYMERS; ELECTROCHEMICAL PROPERTIES; REDOX BEHAVIOR; ELECTROLUMINESCENCE; EFFICIENCY; polyquinolines; electroluminescence; hole-blocking/electron-transporting layer; MEHPPV; |  |  | 0379-6779 |  | https://pubs.kist.re.kr/handle/201004/141273