## DC
title[alternative] | contributor[author] | date[issued] | publisher | identifier[bibliographicCitation] | abstract | abstract | keywords[*] | identifier[govdoc] | identifier[isbn] | identifier[issn] | identifier[ismn] | identifier[uri] | identifier[url] | identifier[doi(resolver)]
| Song, JH; Cho, SH; Han, IK; Hu, Y; Heim, PJS; Johnson, FG; Stone, DR; Dagenais, M; | 2000-07 | IEEE-INST ELECTRICAL ELECTRONICS ENGINEERS INC | IEEE PHOTONICS TECHNOLOGY LETTERS, v.12, no.7, pp.783 - 785 | A 1.5-mu m wavelength superluminescent light source operating at a heat sink temperature of 13 degrees C with the following properties was realized: 20-mW continuous wave output power, 130-nm spectral bandwidth, and 0.2-dB spectral modulation. This light source consists of an angled facet single-mode waveguide with a rear absorption region. These results were obtained by optimizing the epitaxial design, the waveguide design, and the device mounting. |  | angled facet; broad-band source; delta doping; superluminescent diode; |  |  | 1041-1135 |  | https://pubs.kist.re.kr/handle/201004/141278