## DC
title[alternative] | contributor[author] | date[issued] | publisher | identifier[bibliographicCitation] | abstract | abstract | keywords[*] | identifier[govdoc] | identifier[isbn] | identifier[issn] | identifier[ismn] | identifier[uri] | identifier[url] | identifier[doi(resolver)]
| Song, R; Kim, KM; Sohn, YS; | 2000-06-15 | ELSEVIER SCIENCE SA | INORGANICA CHIMICA ACTA, v.304, no.1, pp.156 - 159 | Pale blue crystals were obtained from an aqueous solution containing equimolar amounts of (dmpda)Pt(N-nic)(2) (dmpda = 2,2-dimethyl-1,3-propanediamine, nic = nicotinate) and copper(II) nitrate and subjected to X-ray crystallography, which revealed that the crystals are a composite material of the formula [(dmpda)Pt(N-nic)(2)](2). Cu(OH2)(5). 2NO(3). 4.5H(2)O. Copper(II) nitrate was found to be intercalated between the platinum complex layers which were constructed by non-covalent bonding interactions such as hydrogen bonding, pi-pi* stacking and electrostatic interactions of the platinum(II) complex. A linear array of the intercalated cationic Cu(OH,), complex was observed. The value of the effective magnetic moment of the composite material is subnormal (mu(eff) = 1.57 BM) at room temperature. (C) 2000 Elsevier Science S.A. All rights reserved. |  | COMPLEXES; COMPOUND; COMPLEXES; COMPOUND; crystal structures; copper complexes; platinum complexes; nicotinate complexes; |  |  | 0020-1693 |  | https://pubs.kist.re.kr/handle/201004/141282