## DC
title[alternative] | contributor[author] | date[issued] | publisher | identifier[bibliographicCitation] | abstract | abstract | keywords[*] | identifier[govdoc] | identifier[isbn] | identifier[issn] | identifier[ismn] | identifier[uri] | identifier[url] | identifier[doi(resolver)]
| Seo, Y | 2000-06 | WILEY | POLYMER ENGINEERING AND SCIENCE, v.40, no.6, pp.1293 - 1297 | An analysis of the crystallization kinetics of polytetrafluoroethylene (PTFE) under nonisothermal conditions is presented. A simple method is proposed to remove the limits of the Ozawa theory. The Avramic exponent, n, can be reasonably well determined from the nonisothermal crystallization exotherm. An n value of similar to 1.49 was obtained for PTFE, which indicates the formation of one-dimensional crystallites (fibrillar type) after thermal nucleation or two-dimensional crystallites (discs) after athermal nucleation. Both these morphologies were experimentally observed. For PTFE crystallization from the melt, activation energy was obtained as 34 kcal/mol. This is much smaller than those of PEEK and PET, indicating a very fast crystallization of PTFE. |  | POLY(TETRAFLUOROETHYLENE); BEHAVIOR; POLYMER; POLY(TETRAFLUOROETHYLENE); BEHAVIOR; POLYMER; nonisothermal crystallization kinetics; PTFE; modelling; |  |  | 0032-3888 |  | https://pubs.kist.re.kr/handle/201004/141365