## DC
title[alternative] | contributor[author] | date[issued] | publisher | identifier[bibliographicCitation] | abstract | abstract | keywords[*] | identifier[govdoc] | identifier[isbn] | identifier[issn] | identifier[ismn] | identifier[uri] | identifier[url] | identifier[doi(resolver)]
| Won, J; Kim, MH; Kang, YS; Park, HC; Kim, UY; Choi, SC; Koh, SK; | 2000-03-21 | JOHN WILEY & SONS INC | JOURNAL OF APPLIED POLYMER SCIENCE, v.75, no.12, pp.1554 - 1560 | The surface carbonization of polyimide (PI) and polysulfone (PSf) by ion beam has been performed to adapt the carbon molecular sieve properties on the skin of the polymeric membranes without the deformation of the membrane structure. In order to control the structure of membrane skin and to improve gas transport properties, the irradiation conditions, such as the dosage and the source of ion beams, have been varied. The ideal separation factor of CO2 over N-2 through the surface-modified PI and PSf membranes increased threefold compared to those of the untreated, pristine membranes, whereas the permeability decreased with almost two orders of magnitude. This appears to be due to the fact that the structure of membrane skin has been changed to a barrier layer. The formation of barrier layer was confirmed by comparing the calculated values of a simple resistance model with the experimental results, and the estimated permeability of this barrier was 10(-4) barrer. It was concluded that ion beam irradiation could provide a useful tool for improving selectivity for gas separation membranes. (C) 2000 John Wiley & Sons. Inc. |  | LOW-TEMPERATURE PLASMA; POLYMER-FILMS; IRRADIATION; BOMBARDMENT; LOW-TEMPERATURE PLASMA; POLYMER-FILMS; IRRADIATION; BOMBARDMENT; ion beam irradiation; gas separation membrane; polyimide; polysulfone; carbonaceous surface modification; |  |  | 0021-8995 |  | https://pubs.kist.re.kr/handle/201004/141500