## DC
title[alternative] | contributor[author] | date[issued] | publisher | identifier[bibliographicCitation] | abstract | abstract | keywords[*] | identifier[govdoc] | identifier[isbn] | identifier[issn] | identifier[ismn] | identifier[uri] | identifier[url] | identifier[doi(resolver)]
| Shim, JH; Oh, CS; Lee, DN; | 2000-02 | CARL HANSER VERLAG | ZEITSCHRIFT FUR METALLKUNDE, v.91, no.2, pp.114 - 120 | Thermodynamic properties and phase diagrams of the Fe-C-P system have been assessed based on thermodynamic models. The regular solution type model has been employed for the liquid phase and the two-sublattice model for the solid phases in the Fe-C-P system. The thermodynamic model parameters for the individual phases of this system have been evaluated from relevant experimental information available in the literature, using a computerized optimization technique. Several isothermal and vertical sections as well as a liquidus surface projection are calculated using the evaluated parameters, showing reasonable agreement with reported data from various sources. In comparison with a previous assessment known from the literature, the present one provides a better description for the thermodynamic behavior of the liquid phase. |  | Fe-C-P; CALPHAD method; thermodynamic modeling; |  |  | 0044-3093 |  | https://pubs.kist.re.kr/handle/201004/141611