## DC
title[alternative] | contributor[author] | date[issued] | publisher | identifier[bibliographicCitation] | abstract | abstract | keywords[*] | identifier[govdoc] | identifier[isbn] | identifier[issn] | identifier[ismn] | identifier[uri] | identifier[url] | identifier[doi(resolver)]
| Lee, YH; Kim, YS; Kim, DH; Ju, BK; Oh, MH; | 2000-01 | IEEE-INST ELECTRICAL ELECTRONICS ENGINEERS INC | IEEE TRANSACTIONS ON ELECTRON DEVICES, v.47, no.1, pp.71 - 76 | nThe leakage current-voltage characteristics of rf-magnetron sputtered BaTa2O6 film in a capacitor with the top aluminum: and the bottom indium-tin-oxide electrodes have been investigated as a function of applied field and temperature. In order to study the effect of the surface treatment on the electrical characteristics of as-deposited film we performed an oxygen plasma treatment on BaTa2O6 surface. The de current-voltage, bipolar pulse charge-voltage, de current-time, and small ac signal capacitance-frequency characteristics were measured to study the electrical and the dielectric properties of BaTa2O6 thin film. All of the BaTa2O6 films in this study exhibited a low leakage current, a high breakdown field strength (3-4.5 MV/cm), and a high dielectric constant (20-30), From the temperature dependence of the leakage current, we could conclude that the dominant conduction mechanism under high electrical fields (>1 MV/cm) is ascribed to the Schottky emission while the ohmic conduction is dominant at low electrical fields (<1 MV/cm). Furthermore, the oxygen plasma treatment on the surface of as-deposited BaTa2O6 resulted in a lowering of the interface barrier height and thus, a reduction of the leakage current at Al under a negative bias. This can be explained: by the formation of Ba-rich metallic layer by surface etching effect and by filling the oxygen vacancies in the bulk. |  | TA2O5 THIN-FILMS; EL DEVICE; TA2O5 THIN-FILMS; EL DEVICE; dielectric thin films; optoelectronic display; sputtered films; conduction mechanism; |  |  | 0018-9383 |  | https://pubs.kist.re.kr/handle/201004/141690