## DC
title[alternative] | contributor[author] | date[issued] | publisher | identifier[bibliographicCitation] | abstract | abstract | keywords[*] | identifier[govdoc] | identifier[isbn] | identifier[issn] | identifier[ismn] | identifier[uri] | identifier[url] | identifier[doi(resolver)]
| Patt, J; Moon, DJ; Phillips, C; Thompson, L; | 2000-01 | BALTZER SCI PUBL BV | CATALYSIS LETTERS, v.65, no.4, pp.193 - 195 | Molybdenum carbide (Mo2C) was demonstrated to be highly active for the water-gas shift of a synthetic steam reformer exhaust stream. This catalyst was more active than a commercial Cu-Zn-Al shift catalyst under the conditions employed (220-295 degrees C and atmospheric pressure). In addition, Mo2C did not catalyze the methanation reaction. There was no apparent deactivation or modification of the structure during 48 h on-stream. The results suggest that high surface area carbides are promising candidates for development as commercial water-gas shift catalysts. |  | TUNGSTEN CARBIDES; HYDRODENITROGENATION; NITRIDES; OXYGEN; TUNGSTEN CARBIDES; HYDRODENITROGENATION; NITRIDES; OXYGEN; water-gas shift; molybdenum carbide; novel catalysts; PEM fuel cells; |  |  | 1011-372X |  | https://pubs.kist.re.kr/handle/201004/141691