## DC
title[alternative] | contributor[author] | date[issued] | publisher | identifier[bibliographicCitation] | abstract | abstract | keywords[*] | identifier[govdoc] | identifier[isbn] | identifier[issn] | identifier[ismn] | identifier[uri] | identifier[url] | identifier[doi(resolver)]
| Moon, HD; Lim, TH; Lee, HI; | 1999-12-20 | KOREAN CHEMICAL SOC | BULLETIN OF THE KOREAN CHEMICAL SOCIETY, v.20, no.12, pp.1413 - 1417 | Chemical poisoning of Ni/MgO catalyst was induced by hot alkali carbonate vapor in molten carbonate fuel cell (MCFC), and the poisoned (or contaminated) catalyst was characterized by TPR/TPO, FTIR, and XRD analysis. Carbonate electrolytes such as K and Li were transferred to the catalyst during DIR-MCFC operation at 650 degrees C. The deposition of alkali species on the catalyst consequently led to physical blocking on catalytic active sites and structural deformation by chemical poisoning. TPR/TPO analysis indicated that K species enhanced the reducibility of NiO thin film over Ni as co-catalyst, and Li species lessened the reducibility of metallic Ni by chemical reaction with MgO. FTIR analysis of the poisoned catalyst did not exhibit the characteristic v(1)(D-3h) peaks (1055 cm(-1), 1085 cm(-1)) for pure crystalline carbonates. instead a new peak(1120 cm-l) was observed proportionally with deformed alkali carbonates. From XRD analysis, the oxidation of metallic Ni into NixMg1-xO was confirmed by the peak shift of MgO with shrinking of Ni particles. Conclusively, hot alkali species induced both chemical poisoning and physical deposition on Ni/MgO catalyst in DIR-MCFC at 650 degrees C. |  | FUEL-CELLS; POTASSIUM; OXIDE; FUEL-CELLS; POTASSIUM; OXIDE; MCFC; Ni/MgO catalyst; chemical poisoning; |  |  | 0253-2964 |  | https://pubs.kist.re.kr/handle/201004/141730