## DC
title[alternative] | contributor[author] | date[issued] | publisher | identifier[bibliographicCitation] | abstract | abstract | keywords[*] | identifier[govdoc] | identifier[isbn] | identifier[issn] | identifier[ismn] | identifier[uri] | identifier[url] | identifier[doi(resolver)]
| Baik, FS; Baik, YJ; Jeon, D; | 1999-12 | ELSEVIER SCIENCE SA | DIAMOND AND RELATED MATERIALS, v.8, no.12, pp.2169 - 2171 | We have fabricated an array of cone-shaped diamond tips for use as a field electron emitter by air-plasma etching a polycrystalline diamond film with a silicon oxide mask. The difference in etching speed between the mask and the diamond resulted in the formation of cone-shaped diamond tips. Post-treatment with hydrogen plasma was effective in cleaning the diamond tips and increasing the surface conductivity. The emission from the diamond tips was measured with a diode configuration. The threshold field was 3 V mu m(-1), and the emission current was 0.8 nA tip(-1) when the held was raised to 10 V mu m(-1). (C) 1999 Elsevier Science S.A. All rights reserved. |  | FIELD-EMITTER-ARRAY; EMISSION; ELECTRON; FILMS; FIELD-EMITTER-ARRAY; EMISSION; ELECTRON; FILMS; conical shape; diamond micro-tips array; dirty etching process; facetting of mask; |  |  | 0925-9635 |  | https://pubs.kist.re.kr/handle/201004/141796