## DC
title[alternative] | contributor[author] | date[issued] | publisher | identifier[bibliographicCitation] | abstract | abstract | keywords[*] | identifier[govdoc] | identifier[isbn] | identifier[issn] | identifier[ismn] | identifier[uri] | identifier[url] | identifier[doi(resolver)]
| Kim, HT; Kim, SH; Nahm, S; Byun, JD; Kim, Y; | 1999-11 | AMER CERAMIC SOC | JOURNAL OF THE AMERICAN CERAMIC SOCIETY, v.82, no.11, pp.3043 - 3048 | Mixtures of zinc metatitanate and rutile (ZnTiO3 + xTiO(2), where x = 0-0.5) have been prepared via the conventional mixed-oxide method. Centrifugal planetary milling with zirconia beads 1 mm in diameter produced very fine powders (mean particle size of 0.2 mu m), which allowed the synthesis of ZnTiO3 and sintering at temperatures <945 degrees C, which is the decomposition temperature of ZnTiO3. Sintering of the mixtures was enhanced further by the addition of B2O3. Densities of >94% of the theoretical density have been attained for the specimens that were sintered at 875 degrees C for 4 h with B2O3 additions of <1 wt%. Microwave dielectric properties of the aforementioned compositions were as follows: dielectric constant of 29-31, normalized quality factor of 56000-69000 GHz, and a temperature coefficient of resonance frequency between -10 and +10 ppm/degrees C, Sintering was enhanced by the formation of a ZnO-B2O3 liquid phase, which affected the microwave properties, because of variation in the phase composition. |  | GLASS ADDITIONS; CERAMICS; TITANATES; MICROSTRUCTURE; TRANSFORMATION; GLASS ADDITIONS; CERAMICS; TITANATES; MICROSTRUCTURE; TRANSFORMATION; microwave dielectric properties; |  |  | 0002-7820 |  | https://pubs.kist.re.kr/handle/201004/141873