## DC
title[alternative] | contributor[author] | date[issued] | publisher | identifier[bibliographicCitation] | abstract | abstract | keywords[*] | identifier[govdoc] | identifier[isbn] | identifier[issn] | identifier[ismn] | identifier[uri] | identifier[url] | identifier[doi(resolver)]
| Park, SJ; Park, CH; Yu, BY; Bae, HS; Kim, CH; Pyun, CH; | 1999-10 | ELECTROCHEMICAL SOC INC | JOURNAL OF THE ELECTROCHEMICAL SOCIETY, v.146, no.10, pp.3903 - 3906 | Powder samples of SrY2(1-x)O4:Eu-2x were prepared at 1000 degrees C by the combustion method. The emission spectrum of SrY2O4:Eu3+ showed two kinds of Eu3+ emissions, which could be assigned to Eu3+ ions in the Sr site and the Y site. Reducing SrY2O4:Eu brought a broad band emission around 470 nm, which could be attributed to crystal defects introduced by the reduction. The energy transfer from defects to Eu3+ ions was observed to be more effective to the Sr site than to the Y site. (C) 1999 The Electrochemical Society. S0013-4651(99)01-037-X. All rights reserved. |  | photoluminescence |  |  | 0013-4651 |  | https://pubs.kist.re.kr/handle/201004/141892