## DC
title[alternative] | contributor[author] | date[issued] | publisher | identifier[bibliographicCitation] | abstract | abstract | keywords[*] | identifier[govdoc] | identifier[isbn] | identifier[issn] | identifier[ismn] | identifier[uri] | identifier[url] | identifier[doi(resolver)]
| Chai, KH; Heo, NH; Na, JG; Jeong, HT; Lee, SR; | 1999-09 | IEEE-INST ELECTRICAL ELECTRONICS ENGINEERS INC | IEEE TRANSACTIONS ON MAGNETICS, v.35, no.5, pp.3373 - 3375 | During final annealing at 1200 degrees C under a high vacuum, changes in recrystallization texture with final annealing time were observed in thin-gauged 3% Si-Fe alloys. In the alloy containing 30 ppm bulk sulfur, the recrystallization texture varied from the {111} <uvw> to the {001} <uvw> and finally to the {110} <001> Goss texture, resulting in higher magnetic induction than 1.90 T. The trough in magnetic induction, which corresponds to the relatively high surface-segregated sulfur range, is due to the magnetically detrimental effect of those textures, i.e. the {111} <uvw> and the {001} <uvw>. In the alloy containing 6 ppm bulk sulfur, the correlation between magnetic induction and surface-segregated sulfur was the same as that in the other alloy. These results clearly indicate that the surface energy induced recrystallization in the thin-gauged 3% Si-Fe alloys is strongly affected by the segregation and the evaporation of sulfur. |  | SURFACE SEGREGATION; SURFACE SEGREGATION; sulfur segregation; surface energy; recrystallization; 3% Si-Fe; |  |  | 0018-9464 |  | https://pubs.kist.re.kr/handle/201004/141964