## DC
title[alternative] | contributor[author] | date[issued] | publisher | identifier[bibliographicCitation] | abstract | abstract | keywords[*] | identifier[govdoc] | identifier[isbn] | identifier[issn] | identifier[ismn] | identifier[uri] | identifier[url] | identifier[doi(resolver)]
| Kim, JH; Shin, KH; | 1999-09 | IEEE-INST ELECTRICAL ELECTRONICS ENGINEERS INC | IEEE TRANSACTIONS ON MAGNETICS, v.35, no.5, pp.2418 - 2420 | An approach is presented to model the air bearing surface of regularly textured disks. For accurate presentation of the surface texture and numerical calculation, a highly fine grid system is used to apply Fourier series. The results show that this direct approach can handle the effect in presence of nano-scaled bumps on the disk as the calculation grid gets denser. The present model is applicable to future laser textured disk design due to its easy application to any shape. |  | FLYING CHARACTERISTICS; FLYING CHARACTERISTICS; air bearing; head/disk interface; laser textured disk; Reynolds equation; tribology; |  |  | 0018-9464 |  | https://pubs.kist.re.kr/handle/201004/141967