## DC
title[alternative] | contributor[author] | date[issued] | publisher | identifier[bibliographicCitation] | abstract | abstract | keywords[*] | identifier[govdoc] | identifier[isbn] | identifier[issn] | identifier[ismn] | identifier[uri] | identifier[url] | identifier[doi(resolver)]
| Pasquale, M; Sasso, C; Lim, SH; | 1999-09 | IEEE-INST ELECTRICAL ELECTRONICS ENGINEERS INC | IEEE TRANSACTIONS ON MAGNETICS, v.35, no.5, pp.3829 - 3831 | The magnetic and magnetostrictive properties of polymer-bonded Terfenol-D rods, compacted from powders with different phenol binder content, are measured in static and dynamic conditions. Magnetic measurements were made up to 40 kHz using a custom made amorphous yoke. Magnetostrictive characterization was performed with prestress up to 15 Mpa in quasi-static and dynamic conditions (up to 40 Hz). A maximum deformation of about 6 x 10(-4), producing work, can be achieved with a variable phenol content. Dynamic magnetic properties were simulated using the dynamic Preisach model, obtaining an estimate value for conductivity. The inclusion of a non-conductive phenol binder increases the mechanical strength and favors a reduction of eddy current losses, for applications at sonic or ultrasonic frequency. |  | dynamic characterization; hysteresis modeling; Preisach modeling; giant magnetostriction; polymer-bonded composites; Terfenol-D; |  |  | 0018-9464 |  | https://pubs.kist.re.kr/handle/201004/141972