## DC
title[alternative] | contributor[author] | date[issued] | publisher | identifier[bibliographicCitation] | abstract | abstract | keywords[*] | identifier[govdoc] | identifier[isbn] | identifier[issn] | identifier[ismn] | identifier[uri] | identifier[url] | identifier[doi(resolver)]
| Lee, DB; Woo, JH; Park, SW; | 1999-08 | Elsevier BV | Materials Science and Engineering: A, v.268, no.1-2, pp.202 - 207 | Two kinds of brazing alloys, Ag56.9Cu37.6Ti5.5 and Ag54.7Cu36.3Ti9.0, were brazed on Si3N4 substrate and their oxidation behavior was investigated at 400, 500 and 600 degrees C in air. Under the experimental conditions, Ag was not oxidized, whereas Cu and Ti were oxidized parabolically. The oxide scale formed on the brazing alloy consisted of a mixture of Cu2O and CuO, which grew by the outward diffusion of cations. Beneath this external scale, an Ag-enriched zone was formed due to the selective oxidation of Cu at the surface. Some isolated and small Ag particles were present at the oxide-gas interface. Also, the inward diffusion of oxygen led to the formation of internal oxides of TiO2 and Ti2O3. (C) 1999 Elsevier Science S.A. All rights reserved. |  | SILICON-NITRIDE; FILLER METALS; COPPER; JOINTS; oxidation; brazing alloy; silver; copper; titanium; |  |  | 0921-5093 |  | https://pubs.kist.re.kr/handle/201004/142028