## DC
title[alternative] | contributor[author] | date[issued] | publisher | identifier[bibliographicCitation] | abstract | abstract | keywords[*] | identifier[govdoc] | identifier[isbn] | identifier[issn] | identifier[ismn] | identifier[uri] | identifier[url] | identifier[doi(resolver)]
| Park, YJ; Baik, YJ; | 1999-08 | KOREAN INST METALS MATERIALS | METALS AND MATERIALS-KOREA, v.5, no.4, pp.381 - 387 | Cubic boron nitride (c-BN) films are synthesized with low-energy ions of 100eV from a gridless ion nun by applying negative substrate bias. Boron is evaporated by an electron beam at rates of 0.8 to 2.38 Angstrom/sec onto silicon substrate. Substrate temperature and bias are varied from 400 to 800 degrees C and from 0 to -700V, respectively. Due to the low-operating pressure of the ion beam assisted deposition (IBAD) process, applying substrate bias efficiently accelerates ions enough for synthesis of the c-BN phase. With increasing substrate bias, the major phase changes in the sequence of hexagonal boron nitride (h-BN) to c-BN to h-BN. The reappearance of the hexagonal phase at high bias voltage is thought to be due to the stress annealing effect. Intermediate temperatures have produced higher c-BN contents. Far-off stoichiometric film (N/B approximate to 0.72) consists of h-BN phase even under the c-BN parameter but a little off stoichiometry has led to higher c-BN contents. The maximum contents of c-BN phase is about 70%. DC type bias and oxygen/hydrogen incorporation into the films are presumed to limit the content. The IBAD process with proper substrate bias is promising for large areas of and high rate growth of the c-BN phase. |  | GROWTH; MECHANISM; GROWTH; MECHANISM; cubic boron nitride; ion beam assisted deposition; substrate bias; |  |  | 1225-9438 |  | https://pubs.kist.re.kr/handle/201004/142043