## DC
title[alternative] | contributor[author] | date[issued] | publisher | identifier[bibliographicCitation] | abstract | abstract | keywords[*] | identifier[govdoc] | identifier[isbn] | identifier[issn] | identifier[ismn] | identifier[uri] | identifier[url] | identifier[doi(resolver)]
| Hyun, SH; Song, JK; Kwak, BI; Kim, JH; Hong, SA; | 1999-07-01 | KLUWER ACADEMIC PUBL | JOURNAL OF MATERIALS SCIENCE, v.34, no.13, pp.3095 - 3103 | ZSM-5 type zeolites were synthesized by the hydrothermal treatment of the reaction mixture of silica sol, aluminum nitrate, sodium hydroxide, and TPABr at the temperature range of 150-180 degrees C in the autoclave. The shape of the ZSM-5 zeolite calcined at 450 degrees C was spherical or polyhedral and its crystalline size was 0.5-3 mu m. The synthetic ZSM-5 was found to be highly hydrophobic and active for CO2 adsorption. ZSM-5 zeolite composite membranes supported with porous a-alumina tubes have been synthesized by dip coating or pressurized coating of the reaction sol-mixture followed by hydrothermal treatment. The permeation mechanism of CO2 through ZSM-5 membranes was a surface diffusion and the membranes prepared by the pressurized-coating hydrothermal treatment showed a fairly high CO2/N-2 separation factor of 9.0 and a permeability of 10(-8)-10(-7) mol/m(2).s.Pa at room temperature. (C) 1999 Kluwer Academic Publishers. |  | SOL-GEL TECHNIQUE; SOL-GEL TECHNIQUE; |  |  | 0022-2461 |  | https://pubs.kist.re.kr/handle/201004/142055